## Meter setting
api | arg1 | arg2 | arg3 | comment
prepare_meters | device_type
| “all” |  |  | prepare general meters for all devices including bus, generator, wt generator, load, line, hvdc, and equivalent device
| “bus” |  |  | prepare general meters for all buses
| “generator” |  |  | prepare general meters for all generators
| “wt generator” |  |  | prepare general meters for all wt generators
| “load” |  |  | prepare general meters for all loads
| “line” |  |  | prepare general meters for all lines
| “hvdc” |  |  | prepare general meters for all hvdc links
| “equivalent device” |  |  | prepare general meters for all equivalent devices
prepare_bus_meter | bus number | meter type
|  | “voltage in pu” |  | prepare bus voltage in pu meter
|  | “angle in deg” |  | prepare bus angle in deg meter
|  | “frequency deviation in pu” |  | prepare bus frequency deviation in pu meter
|  | “frequency in hz” |  | prepare bus frequency in hz meter
prepare_generator_meter | device_id | meter type
| (bus, id) | “rotor angle in deg” |  | prepare generator rotor angle in deg meter
| bus: number | “rotor speed deviation in pu” |  | prepare generator rotor speed deviation in pu meter
| id: string | “excitation voltage in pu” |  | prepare generator excitation voltage in pu meter
|  | “mechanical power in mw” |  | prepare generator mechanical power in mw meter
|  | “terminal active power in mw” |  | prepare generator terminal active power in mw meter
|  | “terminal reactive power in mvar” |  | prepare generator terminal reactive power in mvar meter
prepare_wt_generator_meter | device_id | meter type
| (bus, id) | “terminal current in ka”
| bus: number | “terminal active power in mw”
| id: string | “terminal reactive power in mvar”
“mechanical power in mw”
“max available mechanical power in mw”
“speed reference in pu”
“turbine speed in pu”
“rotor speed in pu”
“rotor angle in deg”
“active current command in pu”
“reactive current command in pu”
“active power command in pu”
“reactive power command in pu”
“reactive voltage command in pu”
“pitch angle in deg”
“wind speed in pu”
“wind speed in mps”
prepare_load_meter | device_id | meter type
| (bus, id) | “active power in mw”
| bus: number | “reactive power in mvar”
| id: string | “shed scale in pu”
prepare_line_meter | device_id | meter type | side
| (ibus, jbus, id) | “active power in mw” | “sending”
| ibus: number | “reactive power in mvar” | “s”
| jbus: number |  | “receiving”
| id: string |  | “r”
prepare_hvdc_meter | device_id | meter type | side
| (ibus, jbus, id) | “ac voltage in pu” | “rectifier”
| ibus: number | “dc voltage in kv” | “r”
| jbus: number | “dc current in ka” | “inverter”
| id: string | “mu in deg” | “i”
“dc power in mw”
“ac active power in mw”
“ac reactive power in mvar”
“ac current in ka”
|  | “alpha in deg” |  | only works when side=”rectifier” or “r”
|  | “gamma in deg” |  | only works when side=”inverter” or “i”
prepare_equivalent_device_meter | device_id | meter type
| (bus, id) | “active power generation in mw”
| bus: number | “reactive power generation in mvar”
| id: string | “active power load in mw”
“reactive power load in mvar”
“active power net load in mw”
“reactive power net load in mvar”